## Sheet1
BOM:
Assembly P/N:
Customer Name: V. Hunter Adams (Cornell University)
Qty | Value | Do Not Install | Device | Package | Parts | Description | Vendor | Vendor P/N | Manufacturer P/N | Manufacturer | URL
4 | 0 |  | RESISTOR0603-RES | 0603-RES | R16,R21,R22,R23 | Resistor | Digikey | 311-0.0GRCT-ND | RC0603JR-070RL | Yageo | https://www.digikey.com/product-detail/en/yageo/RC0603JR-070RL/311-0.0GRCT-ND/729622
5 | 0.1uF |  | CAP0402-CAP | 0402-CAP | C1,C2,C3,C4,C5,C7,C9,C14,C15,C17,C18,C21 | Capacitor | Digikey | 311-1676-2-ND | CC0402JRX7R7BB104 | Yageo | https://www.digikey.com/product-detail/en/yageo/CC0402JRX7R7BB104/311-1676-2-ND/5195085
1 | 1uF |  | CAP0402-CAP | 0402-CAP | C10 | Capacitor | Digikey | 311-1438-1-ND | CC0402KRX5R5BB105 | Yageo | https://www.digikey.com/product-detail/en/yageo/CC0402KRX5R5BB105/311-1438-1-ND/2833744
1 | 10nF |  | CAP0402-CAP | 0402-CAP | C16 | Capacitor | Digikey | 311-1337-1-ND | CC0402KRX7R8BB103 | Yageo | https://www.digikey.com/product-detail/en/yageo/CC0402KRX7R8BB103/311-1337-1-ND/2103121
1 | 10uF |  | CAP0402-CAP | 0402-CAP | C13 | Capacitor | Digikey | 490-10693-2-ND | GRM155R60G106ME44D | Murata | https://www.digikey.com/product-detail/en/murata-electronics-north-america/GRM155R60G106ME44D/490-10693-2-ND/4905101
1 | 100pF |  | CAP0402-CAP | 0402-CAP | C26 | Capacitor | Digikey | 478-1089-2-ND | 04025C101KAT2A | AVX Corporation | https://www.digikey.com/product-detail/en/avx-corporation/04025C101KAT2A/478-1089-2-ND/563199
1 | 100uF |  | CAP0805 | 805 | C20 | Capacitor | Digikey | 478-8358-1-ND | F950G107MPAAQ2 | AVX Corporation | https://www.digikey.com/product-detail/en/avx-corporation/F950G107MPAAQ2/478-8358-1-ND/4005658
1 | 100k |  | RESISTOR0402-RES | 0402-RES | R1 | Resistor | Digikey | P100KDCTR-ND | ERA-2AEB104X | Panasonic | https://www.digikey.com/product-detail/en/panasonic-electronic-components/ERA-2AEB104X/P100KDCTR-ND/1706053
1 | 100pF |  | CAP0603-CAP | 0603-CAP | C19 | Capacitor | Digikey | 490-1427-1-ND | GRM1885C1H101JA01D | Murata | https://www.digikey.com/product-detail/en/murata-electronics-north-america/GRM1885C1H101JA01D/490-1427-1-ND/587633
6 | 10k |  | RESISTOR0402-RES | 0402-RES | R6,R8,R9,R12,R14,R26 | Resistor | Digikey | P10KDECT-ND | ERA-2AED103X | Panasonic | https://www.digikey.com/product-detail/en/panasonic-electronic-components/ERA-2AED103X/P10KDECT-ND/1706304
1 | 10uH |  | ASPI-0315FS | ASPI-0315FS | L4 | Inductor | Digikey | 535-10735-1-ND | ASPI-0315FS-100M-T2 | Abracon LLC | https://www.digikey.in/product-detail/en/abracon-llc/ASPI-0315FS-100M-T2/535-10735-1-ND/2619398
2 | 12pF |  | CAP0402-CAP | 0402-CAP | C11,C12 | Capacitor | Digikey | 490-5924-1-ND | GRM1555C1H120JA01D | Murata | https://www.digikey.com/product-detail/en/murata-electronics-north-america/GRM1555C1H120JA01D/490-5924-1-ND/3721281
3 | 180 |  | RESISTOR0402-RES | 0402-RES | R4,R5,R10 | Resistor | Digikey | P180DCCT-ND | ERA-2AEB181X | Panasonic | https://www.digikey.com/product-detail/en/panasonic-electronic-components/ERA-2AEB181X/P180DCCT-ND/1706165
1 | 1k |  | RESISTOR0402-RES | 0402-RES | R11 | Resistor | Digikey | P1.0KDECT-ND | ERA-2AED102X | Panasonic | https://www.digikey.com/product-detail/en/panasonic-electronic-components/ERA-2AED102X/P1.0KDECT-ND/1706280
1 | 2.2nH |  | INDUCTOR0603 | 603 | L3 | Inductor | Digikey | 712-1427-1-ND | L-14C2N2SV4T | Johanson Technology | https://www.digikey.com/products/en?keywords=712-1427-1-ND
2 | 22uF |  | CAP0402-CAP | 0402-CAP | C6,C8 | Capacitor | Digikey | 1276-7090-1-ND | CL05A226MQ5N6J8 | Samsung | https://www.digikey.com/product-detail/en/samsung-electro-mechanics/CL05A226MQ5N6J8/1276-7090-1-ND/7320732
3 | 3.3k |  | RESISTOR0402-RES | 0402-RES | R2,R3,R19 | Resistor | Digikey | P3.3KDCCT-ND | ERA-2AEB332X | Panasonic | https://www.digikey.com/product-detail/en/panasonic-electronic-components/ERA-2AEB332X/P3.3KDCCT-ND/1706195
4 | 330 |  | RESISTOR0402-RES | 0402-RES | R7,R13,R15,R20 | Resistor | Digikey | 311-330JRTR-ND | RC0402JR-07330RL | Yageo | https://www.digikey.com/product-detail/en/yageo/RC0402JR-07330RL/311-330JRTR-ND/726465
2 | 47uF |  | CAP0805 | 805 | C22,C23 | Capacitor | Digikey | 490-6469-2-ND | GRM21BR60G476ME15L | Murata | https://www.digikey.com/product-detail/en/murata-electronics-north-america/GRM21BR60G476ME15L/490-6469-2-ND/2546873
1 | 6.8uH |  | INDUCTOR0603 | 603 | L1 | Inductors | Digikey | 445-1023-6-ND | MLF1608E6R8KTA00 | TDK Corporation | https://www.digikey.com/product-detail/en/tdk-corporation/MLF1608E6R8KTA00/445-1023-6-ND/1725565
1 | CC1310 |  | CC1310 | CC1310 | MICROCONTROLLER | CC1310 Microcontroller | Digikey | 296-44348-1-ND | CC1310F128RGZR | Texas Instruments | https://www.digikey.com/product-detail/en/texas-instruments/CC1310F128RGZR/296-44348-1-ND/6110621
1 | CORTEX_DEBUG_SMD |  | CORTEX_DEBUG_SMD | SAMTECH_FTSH-105-01 | J2 | JTAG Interface | Digikey | SAM13160CT-ND | FTSH-105-01-F-DV-K-TR | Samtek Inc | https://www.digikey.com/product-detail/en/samtec-inc/FTSH-105-01-F-DV-K-TR/SAM13160CT-ND/8827915
1 | FC-135 |  | FC-135 | FC-135 | 32.768 | 32.768 Crystal Oscillator | Digikey | SE2413CT-ND | FC-135 32.7680KA-A3 | Epson | https://www.digikey.com/product-detail/en/epson/FC-135-32.7680KA-A3/SE2413CT-ND/569857
1 | GREEN |  | LED0603 | LED-0603 | LED2,LED3 | LEDs | Digikey | 475-2709-1-ND | LG L29K-G2J1-24-Z | OSRAM Opto | https://www.digikey.com/products/en?keywords=475-2709-1-ND
1 | JOHANSON_BALUN |  | JOHANSON_BALUN | JOHANSON_BALUN | BALUN | 915 MHz Balun | Digikey | 712-1621-1-ND | 0850BM14E0016T | Johanson Technology | https://www.digikey.com/product-detail/en/johanson-technology-inc/0850BM14E0016T/712-1621-1-ND/6187665
1 | JOHANSON_GPS_CHIP |  | JOHANSON_GPS_CHIP | JOHANSON_GPS_CHIP | U$5 | GPS Chip Antenna | Digikey | 712-1003-1-ND | 1575AT43A0040E | Johanson Technology | https://www.digikey.com/product-detail/en/johanson-technology-inc/1575AT43A0040E/712-1003-1-ND/1560832
1 | L6920 |  | L6920 | L6920 | U$8 | Boost Converter | Digikey | 497-3368-1-ND | L6920DTR | STMicroelectronics | https://www.digikey.com/product-detail/en/stmicroelectronics/L6920DTR/497-3368-1-ND/668269
2 | LIGHTSENSORALS |  | LIGHTSENSORALS | ALS-PT19 | LS1,LS2 | Ambient Light Sensor | Digikey | 1080-1244-1-ND | ALS-PT19-315C/L177/TR8 | Everlight Electronics | https://www.digikey.com/products/en?keywords=1080-1244-1-ND
1 | LSM9DS1 |  | LSM9DS1 | LGA24-8X4 | IMU | LSM9DS1 Inertial Measurement Unit | Digikey | 497-14946-1-ND | LSM9DS1TR | STMicroelectronics | https://www.digikey.com/products/en?keywords=497-14946-1-ND
1 | LV8417CS |  | LV8417CS | LV8417CS | U$2 | H-Bridge Motor Driver | Digikey | LV8417CS-TE-L-HOSCT-ND | LV8417CS-TE-L-H | ON Semiconductor | https://www.digikey.com/products/en?keywords=LV8417CS-TE-L-HOSCT-ND
2 | MM5329-2700 |  | MM5329-2700 | MM5829-2700 | U$1,U$3 | Coax Connectors | Digikey | 90-5894-1-ND | MM5829-2700RJ4 | Murata | https://www.digikey.com/product-detail/en/murata-electronics-north-america/MM5829-2700RJ4/490-5894-1-ND/3528184
1 | MMDT3904 |  | MMDT3904 | MMDT3904 | NPN | NPN Transistors | Digikey | MMDT3904-FDICT-ND | MMDT3904-7-F | Diodes Inc | https://www.digikey.com/product-detail/en/diodes-incorporated/MMDT3904-7-F/MMDT3904-FDICT-ND/725063
1 | MMDT3906 |  | MMDT3906 | MMDT3906 | PNP | PNP Transistors | Digikey | MMDT3906-FDICT-ND | MMDT3906-7-F | Diodes Inc | https://www.digikey.com/product-detail/en/diodes-incorporated/MMDT3906-7-F/MMDT3906-FDICT-ND/815834
1 | PANASONIC_RECTIFIER |  | PANASONIC_RECTIFIER | PANASONIC_RECTIFIER | U$4 | Full Bridge Rectifier | Digikey | DA4X106U0RCT-ND | DA4X106U0R | Panasonic | https://www.digikey.com/product-detail/en/panasonic-electronic-components/DA4X106U0R/DA4X106U0RCT-ND/2673416
1 | RED |  | LED0603 | LED-0603 | LED1 | LEDs | Digikey | 475-2506-1-ND | LS L29K-G1J2-1-Z | OSRAM Opto | https://www.digikey.com/product-detail/en/osram-opto-semiconductors-inc/LS-L29K-G1J2-1-Z/475-2506-1-ND/1802633
1 | SI7021 |  | SI7021 | SI7021 | SI7021 | Temperature and Humidity Sensor | Digikey | 336-4380-1-ND | SI7021-A20-GM1R | Silicon Labs | https://www.digikey.com/product-detail/en/silicon-labs/SI7021-A20-GM1R/336-4380-1-ND/8038299
2 | SOLARMD |  | SOLARMD | SOLARMD | FRONT_PANEL,REAR_PANEL | Solar Cells | Digikey | SLMD121H04L-ND | SLMD121H04L | IXYS | https://www.digikey.com/product-detail/en/ixys/SLMD121H04L/SLMD121H04L-ND/3463124
1 | STPS1L30MF |  | STPS1L30MF | STPS1L30MF | SCHTOKKY | Schtokky Diode | Digikey | 497-8026-1-ND | STPS1L30MF | STMicroelectronics | https://www.digikey.com/product-detail/en/stmicroelectronics/STPS1L30MF/497-8026-1-ND/1883802
1 | SUPERCAP1 |  | SUPERCAP1 | SUPERCAP1 | SUPERCAPACITOR | Supercapacitor | Digikey | 478-11292-ND | SCCV40E506SRB | AVX Corporation | https://www.digikey.com/product-detail/en/avx-corporation/SCCV40E506SRB/478-11292-ND/7595408
1 | TSX-3225 |  | TSX-3225 | TSX-3225 | TSX3225 | 24 MHz Oscillator | Digikey | SER4185CT-ND | TSX-3225 24.0000MF20G-AC0 | Epson | https://www.digikey.com/product-detail/en/epson/TSX-3225-24.0000MF20G-AC0/SER4185CT-ND/6614145
1 | VENUS838FLPX-L |  | VENUS838FLPX-L | VENUS838FLPX-L | GPS | GPS Module | SkyTraq | See comments_and_instructions.txt in the provided documents
1 | PCB_ANTENNA |  | PCB_ANTENNA | PCB_ANTENNA | U$6 | Embedded PCB antenna | N/A | N/A | N/A | N/A | N/A
1 | M02PTH | DNI | 1X02 | JP1 | Header2 | Breakout pins | Digikey | S1012EC-02-ND | PREC002SAAN-RC | Sullins Connector Solutions | https://www.digikey.com/product-detail/en/sullins-connector-solutions/PREC002SAAN-RC/S1012EC-02-ND/2774852
1 | M14 | DNI | 1X14 | JP2 | Header14 | Breakout pins | Digikey | S1012EC-14-ND | PREC014SAAN-RC | Sullins Connector Solutions | https://www.digikey.com/product-detail/en/sullins-connector-solutions/PREC014SAAN-RC/S1012EC-14-ND/2774840
4 | DNP | DNI | RESISTOR0603-RES | 0603-RES | R17,R18,R24,R25 | Resistor